## Main Calc Sheet
Spreadsheet Tool for 3D Sidewalk Art
Input: |  |  | Input
Height of Viewpoint Eye above Ground |  | VPHeight= | 5 | feet
Dist. from viewpt. along ground to intersection of profile plane with ground: |  | ZeroBaseLoc.fr.VP= | 10 | feet
Distance above ground of top point of profile plane |  | PPTop= | 2.5 | feet
Distance below ground of bottom point of profile plane |  | PPBottom= | 3.5 | feet
Results measured from Zero base Location: |  |  | Output
Furthest distance on Sidewalk from profile plane projection to top of image |  | X1= | 10 | feet
Closest distance on Sidewalk from profile plane projection to bottom of image |  | X2= | 4.1176 | feet
Total sidewalk length required for image |  | Total Image Length= | 14.1176 | feet
Distance from Viewpoint to extreme end of image |  | Fr.Viewpoint to End of Image= | 20 | feet
Intermediate Calculations:
To calculate Theta1: | Theta1 = ATAN(VPHeight - PPTop)/(ZeroBaseLoc.fr.VP) | Theta1= | 0.24498 | radians
To calculate Theta2: | Theta2 = ATAN(VPHeight+PPBottom)/(ZeroBaseLoc.fr.VP) | Theta2= | 0.70449 | radians
To calculate X1: | X1 = PPTop/TAN(Theta1) | X1= | 10 | feet
to calculate X2: | X2= PPBottom/TAN(Theta2) | X2= | 4.1176 | feet